## Sheet1
MODULE	PARAMETER	VALUE_NORMAL_MODE	VALUE_RESEARCH_MODE	TYPE	MIN	MAX	SELECTION_LIST	LINE	ELEMENT	TAG	NAME	PARENT	REMARKS-NOTES
Import_files	IMPORT			Module				<batchstep method="io.github.mzmine.modules.io.import_rawdata_all.AllSpectralDataImportModule" parameter_version="1">	nan	batchstep	io.github.mzmine.modules.io.import_rawdata_all.AllSpectralDataImportModule	nan	Importation module
	file	path1,path2,path3		String				<file>No_files</file>	element.text	file	nan	parameter,File names	Module to make the mass list.
Mass_detection	MASS_LIST			Module				<batchstep method="io.github.mzmine.modules.dataprocessing.featdet_massdetection.MassDetectionModule" parameter_version="1">	nan	batchstep	io.github.mzmine.modules.dataprocessing.featdet_massdetection.MassDetectionModule	nan	Module to make the mass list.
	MS_level	MS2, level = 2		Integer	1	2		<parameter name="MS level filter" selected="MS1, level = 1">1</parameter>	element.attrib['selected']	parameter	MS level filter	parameter,Scan filters	Scans of low energy (MS 1) or high energy (MS 2).
	Noise	200		Integer	0			<parameter name="Noise level">500</parameter>	element.text	parameter	Noise level	module,Centroid	Mass detector is centroided.
	Detect_isotope_signals_below_noise_level	true		Boolean			“true”,”false”	<parameter name="Detect isotope signals below noise level" selected="false">	element.attrib['selected']	parameter	Detect isotope signals below noise level	module,Centroid	If TRUE, signal of isotopes will be detected with a m/z tolerance or 0.0015Da or 3 ppm (the software take the higher tolerance).
	-absolute_tolerance	0.0015		Float	0.0001	1		<absolutetolerance>0.0015</absolutetolerance>0.0015	element.text	absolutetolerance	nan	module,Centroid	The tolerance taken is the highest from absolute or relative tolerance. Here it is absolute, meaning e.g m/z +- 0.0015, low m/z values are sensitive to it.
	-ppm_tolerance	3		Integer	1	50		<ppmtolerance>3</ppmtolerance>	element.text	ppmtolerance	nan	module,Centroid	The tolerance taken is the highest from absolute or relative tolerance. Here it is relative, meaning e.g m/z +- 3 ppm, high m/z values are sensitive to it.
ADAP_Chromatogram_Builder	CHROMATOGRAM			Module				<batchstep method="io.github.mzmine.modules.dataprocessing.featdet_adapchromatogrambuilder.ModularADAPChromatogramBuilderModule" parameter_version="1">	nan	batchstep	io.github.mzmine.modules.dataprocessing.featdet_adapchromatogrambuilder.ModularADAPChromatogramBuilderModule
	MS_level	MS2, level = 2		Integer	1	2		<parameter name="MS level filter" selected="MS1, level = 1">1</parameter>	element.attrib['selected']	parameter	MS level filter	parameter,Scan filters	It can be only 1 or 2 in the majority of MS runs.
	Min_scans_for_chromatogram	4		Integer	1			<parameter name="Minimum consecutive scans">4</parameter>	element.text	parameter	Minimum consecutive scans	nan	The minimum number of consecutive scans where a m/z is present, for those scans and intensity values of the m/z to be added in the m/z extracted ion chromatogram
	Group_intensity_threshold	1500		Integer	200			<parameter name="Minimum intensity for consecutive scans">500.0</parameter>	element.text	parameter	Minimum intensity for consecutive scans	nan	Minimum signal intensity that the group scans (see previous parameter) must exceed in order for the corresponding EICs to be considered valid and retained in the feature list. A good starting point for this parameter is 3 times the noise level used in the Mass detection, if the instrumental noise is used as cutoff.
	Min_highest_intensity	3000		Integer				<parameter name=”Minimum absolute height">1500</parameter>	element.text	parameter	Minimum absolute height	nan	Minimum intensity that the highest point in the EIC must exceed in order for the corresponding trace to be considered valid and retained in the feature list. This parameter mainly depends on the mass spectrometer characteristics (e.g. Orbitrap instruments normally provides higher signal intensities than TOF devices) as well as the overall goal of the processing. Overly low intensity thresholds normally leads to a larger number of background signals being retained as features, extending the overall processing time. On the other hand, overly high thresholds may lead to low-intensity features being erroneously discarded.
	Scan_to_scan_accuracy			Parameter				<parameter name="m/z tolerance (scan-to-scan)">	nan	parameter	nan	nan	Maximum allowed difference between an EIC-associated m/z and a new data point to be added to the existing EIC trace. It is essentially the maximum allowed mass accuracy deviation between consecutive data points in the EICs. The tolerance can be specified as absolute tolerance (in m/z), relative tolerance (in ppm), or both. When both are specified, the tolerance range is calculated using the maximum between the absolute and relative tolerances. The Xevo G2-XS qTof from Waters can provide good precision and the MS has been manually inspected, we recommend 0.0015 or 3 ppm to avoid harvesting too noisy features.
	-absolute_tolerance	0.0015		Float	0.0001	1		<absolutetolerance>0.005</absolutetolerance>	element.text	absolutetolerance	nan	parameter,m/z tolerance (scan-to-scan)	The tolerance taken is the highest from absolute or relative tolerance. Here it is absolute, meaning e.g m/z +- 0.0015, low m/z values are sensitive to it
	-ppm_tolerance	3		Integer	1	50		<ppmtolerance>20</ppmtolerance>	element.text	ppmtolerance	nan	parameter,m/z tolerance (scan-to-scan)	The tolerance taken is the highest from absolute or relative tolerance. Here it is relative, meaning e.g m/z +- 3 ppm, high m/z values are sensitive to it
Smoothing	SMOOTHING			Module				<batchstep method="io.github.mzmine.modules.dataprocessing.featdet_smoothing.SmoothingModule" parameter_version="1">	nan	batchstep	io.github.mzmine.modules.dataprocessing.featdet_smoothing.SmoothingModule	nan	To smooth the features shape.
	Smoothing_algorithm	Savitzky_Golay		Selection_item	5		Savitzky_Golay,Loess_smoothing	<parameter name="Smoothing algorithm" selected_item="Savitzky Golay">	element.attrib['selected_item']	parameter	Smoothing algorithm	nan	Go on Mzmine to make preview of a feature list if you want to check the difference between the two algorithms.
	Smoothing_intensity	5.5555		Selection_item	5	25		<parameter name="Retention time smoothing" selected="true">5</parameter>	element.text	parameter	Retention time smoothing,Retention time width (scans)	nan	This parameter corresponds to the intensity of the smoothing algorithm.
Local_minimum_feature_resolver	RESOLVER			Module				<batchstep method="io.github.mzmine.modules.dataprocessing.featdet_chromatogramdeconvolution.minimumsearch.MinimumSearchFeatureResolverModule" parameter_version="2">	nan	batchstep	io.github.mzmine.modules.dataprocessing.featdet_chromatogramdeconvolution.minimumsearch.MinimumSearchFeatureResolverModule	nan	Algorithm to evaluate if two (or more) close peaks in a EIC are belonging to the same feature or different ones.
	Chromatographic_threshold	0.8		Float	0	1		<parameter name="Chromatographic threshold">0.7</parameter>	element.text	parameter	Chromatographic threshold	nan	Help to remove noise, remove for example the lowest abundant 70% data point in the chromatogram. Each data point are a scan and intensity, if you class tham from the lowest abundant to the highest it eliminates the first 70%
	Min_search_range_RT	0.03		Float				<parameter name="Minimum search range RT/Mobility (absolute)">0.05</parameter>	element.text	parameter	Minimum search range RT/Mobility (absolute)	nan	From a peak, if a min is detected at e.g 0.05 min from it, it will be considered as a border between two peaks. Have to be evaluated on the raw chromatograms using Mzmine for more precision.
	Min_relative_height	0		Float	0	100		<parameter name="Minimum relative height">0</parameter>	element.text	parameter	Minimum relative height	nan	Min height of a peak compared to the highest one in the EIC
	Min_absolute_height	1500		Integer	0			<parameter name="Minimum absolute height">1500</parameter>	element.text	parameter	Minimum absolute height	nan	Min height of a peak in absolute intensity, should be around 3x your noise threshold like in ADAP chromatogram builder
	Min_ratio_peak_top-edge	1.5		Float	1			<parameter name="Min ratio of peak top/edge">1.1</parameter>	element.text	parameter	Min ratio of peak top/edge	nan	Min ratio between peak highest intensity and side (lowest) data point. Sometime a peak shape is not gaussian like, reason why a too high value would exclude all non-gaussian like features shape
	Peak_duration_range			Parameter	1.5			<parameter name="Peak duration range (min/mobility)">	nan	parameter	Peak duration range (min/mobility)	nan	Acceptable range for acceptable peak lengths (RT axis in min), e.g 0 to 0.5 min
	-min	0		Float	0	0.5		<min>0</min>	element.text	min	nan	parameter,Peak duration range (min/mobility)
	-max	0.5		Float	0			<max>0.5</max>	element.text	max	nan	parameter,Peak duration range (min/mobility)
13C_isotope_filter	13C_FILTER			Module				nan	nan	nan	nan	nan	Filter out all 13C isotopes signals, default values should not be changed. For deeper investigation goes on Mzmine
	all	Default		Default				nan	nan	nan	nan	nan
Isotope_peak_finder	ISOTOPE_FINDER			Module				nan	nan	nan	nan	nan	Try to find relevant isotope to help identity ions
	all	Default		Default				nan	nan	nan	nan	nan	mz tolerance
Join_aligner	FEATURE_ALIGNMENT			Module				<batchstep method="io.github.mzmine.modules.dataprocessing.align_join.JoinAlignerModule" parameter_version="1">	nan	batchstep	io.github.mzmine.modules.dataprocessing.align_join.JoinAlignerModule	nan	Sample alignment module along RT axis
	Absolute_tolerance	0.004		Float	0.0001	1		<absolutetolerance>0.004</absolutetolerance>	element.text	absolutetolerance	nan	parameter,m/z tolerance (sample-to-sample)	The tolerance taken is the highest from absolute or relative tolerance. Here it is absolute, meaning e.g m/z +- 0.0015, low m/z values are sensitive to it.
	ppm_tolerance	10		Integer	1	50		<ppmtolerance>10</ppmtolerance>	element.text	ppmtolerance	nan	parameter,m/z tolerance (sample-to-sample)	The tolerance taken is the highest from absolute or relative tolerance. Here it is relative, meaning e.g m/z +- 3 ppm, high m/z values are sensitive to it.
	Weight_mz	3		Float	0			<parameter name="Weight for m/z">3</parameter>	element.text	parameter	Weight for m/z	nan	Matching score when exact same mz
	RT_tolerance	0.1		Float	0			<parameter name="Retention time tolerance" unit="MINUTES">0.1</parameter>	element.text	parameter	Retention time tolerance	nan	Maximum allowed tolerance between two retention time values of sample for the alignment.
	Weight_RT	1		Float	0			<parameter name="Weight for RT">1</parameter>	element.text	parameter	Weight for RT	nan	Matching score when exact same RT
Row_filter	ROW_FILTER			Module				nan	nan	nan	nan	nan
	all	Default		Default				nan	nan	nan	nan	nan
Peak_finder	GAP_FILLER			Module				<batchstep method="io.github.mzmine.modules.dataprocessing.gapfill_peakfinder.multithreaded.MultiThreadPeakFinderModule" parameter_version="1">	nan	batchstep	io.github.mzmine.modules.dataprocessing.gapfill_peakfinder.multithreaded.MultiThreadPeakFinderModule	nan	Module for gap filling, This module try to find back features that should have been wrongly deleted in other steps. https://mzmine.github.io/mzmine_documentation/module_docs/gapfill_peak_finder/gap-filling.html
	Intensity_tolerance	0.2		Float	0	1		<parameter name="Intensity tolerance">0.2</parameter>	element.text	parameter	Intensity tolerance	nan	It is the maximum deviation from the expected shape of a feature (the feature shape which is already exist in detected samples and that we want to check if it is really present in other samples) on a chromatographic pov.
	Absolute_tolerance	0.005		Float	0.0001	1		<absolutetolerance>0.005</absolutetolerance>0.0015	element.text	absolutetolerance	nan	nan	You should increase rather than lower with this parameter. The tolerance taken is the highest from absolute or relative tolerance. Here it is absolute, meaning e.g m/z +- 0.0015, low m/z values are sensitive to it.
	ppm_tolerance	10		Integer	1	50		<ppmtolerance>15</ppmtolerance>	element.text	ppmtolerance	nan	nan	You should increase rather than lower with this parameter. The tolerance taken is the highest from absolute or relative tolerance. Here it is relative, meaning e.g m/z +- 3 ppm, high m/z values are sensitive to it.
	Retention_time_tolerance	0.05		Float	0			<parameter name="Retention time tolerance" unit="MINUTES">0.05</parameter>	element.text	parameter	Retention time tolerance	nan	The tolerance in retention time to find missed features
	Minimum_data_points	3		Integer	1			<parameter name="Minimum scans (data points)">1</parameter>	element.text	parameter	Minimum scans (data points)	nan	Minimum number of data point for the feature to be added, usually less than the one already presents
Duplicate_peak_filter				Module				nan	nan	nan	nan	nan	This filter can help eliminate misaligned feature list rows after the gap-filling process.
	all			Default				nan	nan	nan	nan	nan
metaCorrelate				Module				<batchstep method="io.github.mzmine.modules.dataprocessing.group_metacorrelate.corrgrouping.CorrelateGroupingModule" parameter_version="2">	nan	batchstep	io.github.mzmine.modules.dataprocessing.group_metacorrelate.corrgrouping.CorrelateGroupingModule	nan	This module groups features based on various properties: - Retention time - Feature shape Pearson correlation ... When using this modules, please consider citing the corresponding publications: Schmid, R., Petras, D., Nothias, LF. et al. Ion identity molecular networking for mass spectrometry-based metabolomics in the GNPS environment. Nat Commun 12, 3832 (2021). https://doi.org/10.1038/s41467-021-23953-9 / Schmid R., Heuckeroth S., Korf A., et al. Integrative analysis of multimodal mass spectrometry data in MZmine 3, In Review (2023)
	Min_feature_shape_correlation	0.7		Integer	0	1		<parameter name="Min feature shape correlation">0.85</parameter>	element.text	parameter	Min feature shape correlation	parameter,Feature shape correlation	The feature have to correlate based on Pearson, at 85%
Ion_identity_networking				Module				<batchstep method="io.github.mzmine.modules.dataprocessing.id_ion_identity_networking.ionidnetworking.IonNetworkingModule" parameter_version="1">	nan	batchstep	io.github.mzmine.modules.dataprocessing.id_ion_identity_networking.ionidnetworking.IonNetworkingModule	nan	This module is to determine possible ion adduct t for a feature When using this modules, please consider citing the corresponding publication(s): Schmid, R., Petras, D., Nothias, LF. et al. Ion identity molecular networking for mass spectrometry-based metabolomics in the GNPS environment. Nat Commun 12, 3832 (2021). https://doi.org/10.1038/s41467-021-23953-9 / Schmid R., Heuckeroth S., Korf A., et al. Integrative analysis of multimodal mass spectrometry data in MZmine 3, In Review (2023).
	ESI_mode	POSITIVE		Boolean			POSITIVE,NEGATIVE	<parameter name="MS mode">POSITIVE</parameter>	element.text	parameter	MS mode	parameter,Ion identity library	Mode of ESI
	Ion_identity_library	Default		Default				nan	nan	nan	nan	nan	The library of adduct ions
Export	EXPORT			Module				<batchstep method="io.github.mzmine.modules.io.export_features_csv.CSVExportModularModule" parameter_version="1">	nan	batchstep	io.github.mzmine.modules.io.export_features_csv.CSVExportModularModule	nan
	file	path_export		String				<current_file>No_export</current_file>	element.text	current_file	nan	parameter,Filename